## Layout_A
unit | m
origin | bottom-left
version | 1
note | Walls: x1,y1 -> x2,y2 (no thickness). Columns: center x,y with w/h or diameter d.
id | type | x1 | y1 | x2 | y2 | x | y | w | d | rot | layer | input | side_in | offset_in | side_out | offset_out | worker | side_worker | offset_worker | water_in | offset_water | gas_in | offset_gas | other_in | offset_other
1 | wall | 0 | 0 | 30 | 0 | [5 empty] | A
2 | wall | 30 | 0 | 30 | 18 | [5 empty] | A
3 | wall | 30 | 18 | 0 | 18 | [5 empty] | A
4 | wall | 0 | 18 | 0 | 0 | [5 empty] | A
5 | wall | 12 | 0 | 12 | 12 | [5 empty] | A
6 | column |  |  |  |  | 6 | 6 | 1.2 | 1.2 | 0 | A
7 | column |  |  |  |  | 24 | 12 | 1.8 | 0.9 | 0 | A
8 | input |  |  |  |  | 0 | 5 |  |  |  | A
9 | machine | [6 empty] | 2 | 1.5 |  | A | 8 | Left | 1 | Right | 1
10 | machine | [6 empty] | 2.2 | 1.6 |  | A | 9 | Left | 1 | Right | 1
11 | machine | [6 empty] | 1.8 | 1.4 |  | A | 10 | Right | 1 | Top | 1
12 | machine | [6 empty] | 2.5 | 1.8 |  | A | 11 | Bottom | 1 | Right | 1
13 | machine | [6 empty] | 2 | 1.5 |  | A | 12 | Top | 1 | Bottom | 1
14 | machine | [6 empty] | 2.3 | 1.7 |  | A | 13 | Top | 1 | Left | 1
15 | machine | [6 empty] | 1.9 | 1.5 |  | A | 14 | Top | 1 | left | 1
16 | machine | [6 empty] | 2.4 | 1.8 |  | A | 15 | Right | 1 | Top | 1
17 | machine | [6 empty] | 2.1 | 1.6 |  | A | 16 | left | 1 | Top | 1
18 | machine | [6 empty] | 2.6 | 1.9 |  | A | 17 | Right | 1 | Bottom | 1
19 | machine | [6 empty] | 2 | 1.5 |  | A | 18 | Bottom | 1 | Right | 1
20 | machine | [6 empty] | 2.2 | 1.6 |  | A | 19 | Left | 1 | Bottom | 1
21 | output |  |  |  |  | 0 | 10 |  |  |  | A | 20

## Layout_B
unit | m
origin | bottom-left
version | 1
note | Walls: x1,y1 -> x2,y2 (no thickness). Columns: center x,y with w/h or diameter d.
id | type | x1 | y1 | x2 | y2 | x | y | w | d | rot | layer | input | side_in | offset_in | side_out | offset_out | worker
1 | wall | 0 | 0 | 20 | 0 | [5 empty] | B
2 | wall | 20 | 0 | 20 | 10 | [5 empty] | B
3 | wall | 20 | 10 | 10 | 10 | [5 empty] | B
4 | wall | 10 | 10 | 10 | 20 | [5 empty] | B
5 | wall | 10 | 20 | 0 | 20 | [5 empty] | B
6 | wall | 0 | 20 | 0 | 0 | [5 empty] | B
7 | column |  |  |  |  | 6 | 18 | 2 | 2 |  | B
8 | column |  |  |  |  | 2 | 6 | 3 | 1 |  | B
9 | column |  |  |  |  | 15 | 2.5 | 1 | 3 |  | B
10 | input |  |  |  |  | 0 | 10 |  |  |  | B
11 | machine | [6 empty] | 2 | 2 |  | B | 10 | Left | 1 | Right | 1
12 | machine | [6 empty] | 2 | 2 |  | B | 11 | Left | 1 | Right | 1
13 | machine | [6 empty] | 2 | 2 |  | B | 12 | Right | 1 | Top | 1
14 | machine | [6 empty] | 2 | 2 |  | B | 13 | Bottom | 1 | Right | 1
15 | machine | [6 empty] | 2 | 2 |  | B | 14 | Top | 1 | Bottom | 1
16 | machine | [6 empty] | 2 | 2 |  | B | 15 | Top | 1 | Left | 1
17 | machine | [6 empty] | 2 | 2 |  | B | 16 | Top | 1 | Left | 1
18 | output |  |  |  |  | 0 | 5 |  |  |  | B | 17
19 | Water |  |  |  |  | 0 | 5
20 | Gas |  |  |  |  | 0 | 5
21 | Electricity |  |  |  |  | 0 | 5

## Layout_C
unit | m
origin | bottom-left
version | 1
note | Walls: x1,y1 -> x2,y2 (no thickness). Columns: center x,y with w/h or diameter d.
id | type | x1 | y1 | x2 | y2 | x | y | w | d | rot | layer | input | side_in | offset_in | side_out | offset_out | worker
1 | wall | 0 | 0 | 0 | 20 | [5 empty] | C
2 | wall | 0 | 20 | 24 | 20 | [5 empty] | C
3 | wall | 24 | 20 | 24 | 16 | [5 empty] | C
4 | wall | 24 | 16 | 30 | 16 | [5 empty] | C
5 | wall | 30 | 16 | 30 | 0 | [5 empty] | C
6 | wall | 30 | 0 | 20 | 0 | [5 empty] | C
7 | wall | 20 | 0 | 20 | 8 | [5 empty] | C
8 | wall | 20 | 8 | 12 | 8 | [5 empty] | C
9 | wall | 12 | 8 | 12 | 0 | [5 empty] | C
10 | wall | 12 | 0 | 0 | 0 | [5 empty] | C
11 | input |  |  |  |  | 27 | 0 |  |  |  | C
12 | machine | [6 empty] | 4 | 4 |  | C | 11 | Left | 1 | Right | 1
13 | machine | [6 empty] | 4 | 4 |  | C | 12 | Left | 1 | Right | 1
14 | machine | [6 empty] | 4 | 4 |  | C | 13 | Right | 1 | Top | 1
15 | machine | [6 empty] | 4 | 4 |  | C | 14 | Bottom | 1 | Right | 1
16 | machine | [6 empty] | 4 | 4 |  | C | 15 | Top | 1 | Bottom | 1
17 | machine | [6 empty] | 4 | 4 |  | C | 16 | Top | 1 | Left | 1
18 | machine | [6 empty] | 4 | 4 |  | C | 17 | Top | 1 | Left | 1
19 | output |  |  |  |  | 0 | 5 |  |  |  | C | 18

## Test
unit | m
origin | bottom-left
version | 1
note | Walls: x1,y1 -> x2,y2 (no thickness) Columns: center x,y with w/h or diameter d
angabe | in Meter
id | type | x1 | y1 | x2 | y2 | x | y | w | d | rot | layer | input | weight | side_in | offset_in | side_out | offset_out | worker | side_worker | offset_worker | water_in | offset_water | gas_in | offset_gas | other_in | offset_other
1 | wall | 0 | 0 | 20 | 0 | [5 empty] | Test
2 | wall | 20 | 0 | 20 | 20 | [5 empty] | Test
3 | wall | 20 | 20 | 0 | 20 | [5 empty] | Test
4 | wall | 0 | 20 | 0 | 0 | [5 empty] | Test
5
6 | input |  |  |  |  | 0 | 10 |  |  |  | Test
7 | machine | [6 empty] | 3.5 | 3.5 |  | Test | 6;13 | 1;2 | Left | 0.5 | Right | 0.5 | 2 | Bottom | 1.5 | [6 empty] | 1
8 | machine | [6 empty] | 3.5 | 3.5 |  | Test | 6 | 1 | Left | 0.5 | Right | 0.5 | 1 | Bottom | 1.5 | Bottom | 0.7 | Left | 0.9 | Left | 1.1 | 2
9 | machine | [6 empty] | 3.5 | 3.5 |  | Test | 6 | 1 | Right | 0.5 | Top | 0.5 | 1 | Top | 1.5 |  |  |  |  | Right | 1.1 | 3
10 | machine |  |  |  |  | 10 | 10 | 3.5 | 3.5 | 0 | Test | 7;8;9; | 3;3;3 | Bottom | 0.5 | Right | 0.5 | [9 empty] | 4
11 | machine | [6 empty] | 3.5 | 3.5 |  | Test | 10 | 1 | Top | 0.5 | Bottom | 0.5 | 1 | Top | 1.5 |  |  | Top | 0.9 | Top | 1.1 | 5
12 | machine | [6 empty] | 3.5 | 3.5 |  | Test | 10 | 1 | Top | 0.5 | Left | 0.5 |  |  |  | Bottom | 0.7 |  |  |  |  | 6
13 | machine | [6 empty] | 3.5 | 3.5 |  | Test | 11;12 | 4;4 | Top | 0.5 | Left | 0.5 | 2 | Top | 1.5 | Top | 0.7 |  |  |  |  | 7
14 | output |  |  |  |  | 0 | 5 |  |  |  | Test | 13 | 0.1
15 | Water | 11 | 0 | 11 | 20 | [6 empty] | 8;12;13
16 | Gas | 0 | 0 | 10 | 20 | [6 empty] | 8;11
17 | Other | 0 | 17 | 20 | 17 | [6 empty] | 8;11;9

## Test (2)
unit | m
origin | bottom-left
version | 1
note | Walls: x1,y1 -> x2,y2 (no thickness) Columns: center x,y with w/h or diameter d
angabe | in Meter
id | type | x1 | y1 | x2 | y2 | x | y | w | d | rot | layer | input | weight | side_in | offset_in | side_out | offset_out | worker | side_worker | offset_worker | water_in | offset_water | gas_in | offset_gas | other_in | offset_other
1 | wall | 0 | 0 | 20 | 0 | [5 empty] | Test
2 | wall | 20 | 0 | 20 | 20 | [5 empty] | Test
3 | wall | 20 | 20 | 0 | 20 | [5 empty] | Test
4 | wall | 0 | 20 | 0 | 0 | [5 empty] | Test
5
6 | input |  |  |  |  | 0 | 10 |  |  |  | Test
7 | machine | [6 empty] | 2 | 2 |  | Test | 6 | 10 | Left | 1 | Right | 1 | [9 empty] | 1
8 | machine | [6 empty] | 2 | 2 |  | Test | 6 | 10 | Left | 1 | Right | 1 | [9 empty] | 2
9 | machine | [6 empty] | 2 | 2 |  | Test | 6 | 5 | Left | 1 | Right | 1 | [9 empty] | 3
10 | machine | [6 empty] | 2 | 2 |  | Test | 6 | 5 | Left | 1 | Right | 1 | [9 empty] | 4
11 | machine | [6 empty] | 2 | 2 |  | Test | 6 | 1 | Left | 1 | Right | 1 | [9 empty] | 5
12 | machine | [6 empty] | 2 | 2 |  | Test | 6 | 1 | Left | 1 | Right | 1 | [9 empty] | 6
13 | machine | [6 empty] | 2 | 2 |  | Test | 7;8;9;10;11;12 | 1;1;5;5;10;10 | Left | 1 | Right | 1 | [9 empty] | 7
14 | output |  |  |  |  | 15 | 10 |  |  |  | Test | 13 | 100
15 | Water
16 | Gas
17 | Other

## Test (3)
unit | m
origin | bottom-left
version | 1
note | Walls: x1,y1 -> x2,y2 (no thickness) Columns: center x,y with w/h or diameter d
angabe | in Meter
id | type | x1 | y1 | x2 | y2 | x | y | w | d | rot | layer | input | weight | side_in | offset_in | side_out | offset_out | worker | side_worker | offset_worker | water_in | offset_water | gas_in | offset_gas | other_in | offset_other
1 | wall | 0 | 0 | 20 | 0 | [5 empty] | Test
2 | wall | 20 | 0 | 20 | 20 | [5 empty] | Test
3 | wall | 20 | 20 | 0 | 20 | [5 empty] | Test
4 | wall | 0 | 20 | 0 | 0 | [5 empty] | Test
5
6 | input |  |  |  |  | 0 | 10 |  |  |  | Test
7 | machine | [6 empty] | 2 | 2 |  | Test | 6 | 100 | Left | 1 | Right | 1 | [9 empty] | 1
8 | machine | [6 empty] | 2 | 2 |  | Test | 6 | 100 | Left | 1 | Right | 1 | [9 empty] | 2
9 | machine | [6 empty] | 2 | 2 |  | Test | 6 | 10 | Left | 1 | Right | 1 | [9 empty] | 3
10 | machine | [6 empty] | 2 | 2 |  | Test | 6 | 10 | Left | 1 | Right | 1 | [9 empty] | 4
11 | machine | [6 empty] | 2 | 2 |  | Test | 6 | 10 | Left | 1 | Right | 1 | [9 empty] | 5
12 | machine | [6 empty] | 2 | 2 |  | Test | 6 | 1 | Left | 1 | Right | 1 | [9 empty] | 6
13 | machine | [6 empty] | 2 | 2 |  | Test | 6 | 1 | Left | 1 | Right | 1 | [9 empty] | 7
14 | output |  |  |  |  | 15 | 10 |  |  |  | Test | 7;8;9;10;11;12;13 | 1;1;10;10;10;100;100
15 | Water
16 | Gas
17 | Other

## Ideal
unit | m
origin | bottom-left
version | 1
note | Walls: x1,y1 -> x2,y2 (no thickness) Columns: center x,y with w/h or diameter d
angabe | in Meter
id | type | x1 | y1 | x2 | y2 | x | y | w | d | rot | layer | input | weight | side_in | offset_in | side_out | offset_out | worker | side_worker | offset_worker | water_in | offset_water | gas_in | offset_gas | other_in | offset_other
1 | wall | 0 | 0 | 20 | 0 | [5 empty] | Test
2 | wall | 20 | 0 | 20 | 20 | [5 empty] | Test
3 | wall | 20 | 20 | 0 | 20 | [5 empty] | Test
4 | wall | 0 | 20 | 0 | 0 | [5 empty] | Test
6 | input |  |  |  |  | 0 | 8 |  |  |  | Test
7 | machine | [6 empty] | 3 | 2 |  | Test | 6 | 20 | Left | 1 | Right | 1 | 1 | Bottom | 1.5
8 | machine | [6 empty] | 3 | 2 |  | Test | 7 | 4 | Left | 1 | Right | 1 | 1 | Bottom | 1.5
9 | machine | [6 empty] | 3 | 2 |  | Test | 8 | 4 | Left | 1 | Bottom | 2 | 2 | Bottom | 0.5
10 | machine | [6 empty] | 3 | 2 |  | Test | 9 | 4 | Top | 2 | Left | 1 | 2 | Top | 0.5
11 | machine | [6 empty] | 3 | 2 |  | Test | 10 | 4 | Right | 1 | Left | 1 | 3 | Top | 1.5 | Bottom | 1.8
12 | machine | [6 empty] | 3 | 2 |  | Test | 11 | 4 | Right | 1 | Left | 1 | 3 | Top | 1.5
13 | output |  |  |  |  | 0 | 5 |  |  |  | Test | 12 | 20
14 | Water |  |  |  |  | 15 | 5 |  |  |  |  | 11

## Ideal (2)
unit | m
origin | bottom-left
version | 1
note | Walls: x1,y1 -> x2,y2 (no thickness) Columns: center x,y with w/h or diameter d
angabe | in Meter
id | type | x1 | y1 | x2 | y2 | x | y | w | d | rot | layer | input | side_in | offset_in | side_out | offset_out | worker | side_worker | offset_worker | water_in | offset_water | gas_in | offset_gas | other_in | offset_other
1 | wall | 0 | 0 | 20 | 0 | [5 empty] | Test
2 | wall | 20 | 0 | 20 | 20 | [5 empty] | Test
3 | wall | 20 | 20 | 0 | 20 | [5 empty] | Test
4 | wall | 0 | 20 | 0 | 0 | [5 empty] | Test
6 | input |  |  |  |  | 0 | 8 |  |  |  | Test
7 | machine | [6 empty] | 3 | 2 |  | Test | 6 | Left | 1 | Right | 1 | 1 | Bottom | 1.5
8 | machine | [6 empty] | 3 | 2 |  | Test | 7 | Left | 1 | Right | 1 | 1 | Bottom | 1.5
9 | machine | [6 empty] | 3 | 2 |  | Test | 8 | Left | 1 | Bottom | 2 | 2 | Bottom | 0.5
10 | machine | [6 empty] | 3 | 2 |  | Test | 9 | Top | 2 | Left | 1 | 2 | Top | 0.5
11 | machine | [6 empty] | 3 | 2 |  | Test | 10 | Right | 1 | Left | 1 | 3 | Top | 1.5
12 | machine | [6 empty] | 3 | 2 |  | Test | 11 | Right | 1 | Left | 1 | 3 | Top | 1.5
13 | output |  |  |  |  | 0 | 5 |  |  |  | Test | 12

## Ideal (3)
unit | m
origin | bottom-left
version | 1
note | Walls: x1,y1 -> x2,y2 (no thickness) Columns: center x,y with w/h or diameter d
angabe | in Meter
id | type | x1 | y1 | x2 | y2 | x | y | w | d | rot | layer | input | side_in | offset_in | side_out | offset_out | worker | side_worker | offset_worker | water_in | offset_water | gas_in | offset_gas | other_in | offset_other
1 | wall | 0 | 0 | 20 | 0 | [5 empty] | Test
2 | wall | 20 | 0 | 20 | 20 | [5 empty] | Test
3 | wall | 20 | 20 | 0 | 20 | [5 empty] | Test
4 | wall | 0 | 20 | 0 | 0 | [5 empty] | Test
6 | input |  |  |  |  | 0 | 8 |  |  |  | Test
7 | machine | [6 empty] | 3 | 2 |  | Test | 6 | Left | 1 | Right | 1 | 1 | Bottom | 1.5
8 | machine | [6 empty] | 3 | 2 |  | Test |  | Left | 1 | Right | 1 | 1 | Bottom | 1.5
9 | machine | [6 empty] | 3 | 2 |  | Test | 7 | Left | 1 | Bottom | 2 | 2 | Bottom | 0.5
10 | machine | [6 empty] | 3 | 2 |  | Test | 9 | Top | 2 | Left | 1 | 2 | Top | 0.5
11 | machine | [6 empty] | 3 | 2 |  | Test | 10 | Right | 1 | Left | 1 | 3 | Top | 1.5
12 | machine | [6 empty] | 3 | 2 |  | Test | 11 | Right | 1 | Left | 1 | 3 | Top | 1.5
13 | output |  |  |  |  | 0 | 5 |  |  |  | Test | 12